## Inputs
PISTON & CONNECTING ROD DESIGN INPUTS
Symbol | Description | Value | Unit
ENGINE GEOMETRY
P | Rated power per cylinder | 6.23 | kW
N | Engine speed | 7500 | rpm
D | Bore (cylinder diameter) | 51 | mm
L | Stroke | 48.8 | mm
x | 2 = four-stroke / 1 = two-stroke | 2
p | Max gas pressure (design) | 4.5 | N/mm²
r | Crank radius (= L/2) | 24.4 | mm
l | Connecting rod length | 97.9 | mm
omega | Crank angular speed (= 2πN/60) | 785.4 | rad/s
PISTON MATERIAL-AL GHS 1300 Aluminum alloy
σu_p | Ultimate tensile strength piston | 1300 | N/mm²
σy_p | Yield (0.2 % proof) strength piston | 1220 | N/mm²
σt_p | Permissible bending stress (= σy/FOS) | 577.7778 | N/mm²
nu_p | Poisson's ratio piston material | 0.3
k_p | Thermal conductivity piston | 120 | W/m·K
Tc | Crown-centre temperature (service) | 330 | °C
Te | Crown-edge temperature (service) | 250 | °C
pb_sk | Permissible bearing pressure skirt | 0.5 | N/mm²
pb_pin | Permissible bearing pressure pin bush | 25 | N/mm²
σb_pin | Permissible bending stress pin | 100 | N/mm²
k_pin | Hollow ratio di/do (0 = solid pin) | 0.6
σt_rng | Perm. bending stress ring material | 110 | N/mm²
pw | Mean ring-to-bore pressure | 0.025 | N/mm²
FOS | Factor of Safety | 2.25
HEAT FLOW (crown thickness cross-check)
mf | Fuel mass flow rate | 0.00089 | kg/s
HCV | Higher calorific value of fuel | 44000 | kJ/kg
C | Heat fraction through piston crown | 0.05
CONNECTING ROD MATERIAL-AL GHS 1300 Aluminum alloy
σc_r | Compressive yield stress rod | 280 | N/mm²
σy_r | Tensile yield strength rod | 380 | N/mm²
σu_r | Ultimate tensile strength rod | 650 | N/mm²
a | Rankine's constant | 0.000133
σe_r | Endurance limit (rotating-beam test) | 275 | N/mm²
Ka | Surface finish factor (Marin) | 0.8
Kb | Size factor (Marin) | 0.85
Kc | Load-type factor (Marin) | 1
Kd | Temperature factor (Marin) | 0.9
Ke | Reliability factor (Marin) | 0.9
mrec | Reciprocating mass (piston+pin+⅓ rod) | 0.5 | kg

## Piston
PISTON DESIGN
Symbol | Description | Result | Unit
1. GAS FORCE
A | Piston crown area | 2042.8206 | mm²
Fg | Max gas force on piston | 9192.6928 | N
2. PISTON HEAD THICKNESS
tH_str | Head thickness - strength (Grashoff) | 1.9489 | mm
H | Heat conducted through crown | 1958 | W
tH_ht | Head thickness - heat-dissipation | 0.016239 | mm
tH | DESIGN head thickness | 1.9489 | mm
3. COMPRESSION RINGS
t2 | Ring radial thickness | 1.3317 | mm
t3_min | Ring axial width (min) | 0.93219 | mm
t3_max | Ring axial width (max) | 1.3317 | mm
4. BARREL, SKIRT & SKIRT LENGTH
t_bar | Barrel thickness | 7.6617 | mm
t_sk | Skirt thickness | 2.2985 | mm
phi | Crank obliquity angle | 14.4322 | °
Fn | Side thrust on skirt | 919.2714 | N
l_sk | Skirt length | 36.0499 | mm
5. GUDGEON PIN
l_pin | Pin bearing length (≈ 0.45D) | 22.95 | mm
do_brg | Pin dia. - bearing pressure | 16.0221 | mm
Mmax | Max bending moment on pin | 26371.5375 | N·mm
do_bnd | Pin dia. - bending stress | 14.5592 | mm
do | DESIGN gudgeon pin diameter | 16.0221 | mm
6. VON MISES STRESS - PISTON HEAD
σr | Radial bending stress at crown edge (max tensile face) | 577.7778 | N/mm²
σθ | Hoop (circumferential) stress at same point | 173.3333 | N/mm²
τ | Shear stress in head plane | 0 | N/mm²
σ_vm_p | Von Mises equivalent stress - piston head | 513.5401 | N/mm²
FOS_vm_y | FOS against yield (Von Mises) | 2.3757 | -
FOS_vm_u | FOS against fracture (Von Mises) | 2.5314 | -

## Connecting Rod
CONNECTING ROD DESIGN
Symbol | Description | Result | Unit
1. I-SECTION PROPORTIONS (flange = 4t, depth = 5t, all walls = t)
t | Trial I-section web thickness | 20 | mm
A | Cross-section area | 4400 | mm²
Ixx | Second moment - swing plane (x-x) | 5586666.6667 | mm⁴
Iyy | Second moment - perpendicular plane (y-y) | 1745833.3333 | mm⁴
kxx | Radius of gyration - swing plane | 35.6328 | mm
kyy | Radius of gyration - perpendicular plane | 19.9193 | mm
Zxx | Section modulus about x-x axis | 111733.3333 | mm³
2. DIRECT COMPRESSIVE STRESS (short column behaviour)
σc_dir | Direct compressive stress | 2.0892 | N/mm²
3. BENDING STRESS (whipping due to inertia)
wi | Distributed inertia load per unit length | 76870.3631 | N/mm
M_wh | Max whipping bending moment | 35447241.406 | N·mm
σ_bnd | Whipping bending stress | 317.2486 | N/mm²
4. VON MISES STRESS - CONNECTING ROD (compression + bending combined)
σ_tot | Combined stress at extreme fibre | 319.3378 | N/mm²
σ_vm_r | Von Mises stress - rod | 319.3378 | N/mm²
FOS_vm_ry | FOS against yield (Von Mises) | 1.19 | -
FOS_vm_ru | FOS against fracture (Von Mises) | 2.0355 | -
5. FATIGUE ANALYSIS - CONNECTING ROD (cyclic gas + inertia load)
σe_prime | Corrected endurance limit σe' | 151.47 | N/mm²
σ_max_f | Max stress in fatigue cycle (= direct + bending) | 319.3378 | N/mm²
σ_min_f | Min stress in fatigue cycle (rod at BDC, gas ≈ 0) | 0 | N/mm²
σm | Mean stress | 159.6689 | N/mm²
σa | Stress amplitude | 159.6689 | N/mm²
FOS_Sod | FOS (Soderberg) | 0.67828 | -
FOS_Gdm | FOS (Goodman) | 0.76936 | -
7. PIN BORE SIZES
do_sm | Small-end bore diameter (= gudgeon pin OD) | 16.0221 | mm
l_sm | Small-end bearing length | 47.8125 | mm
l_big | Big-end bearing length (≈ 1.15×do) | 18.4254 | mm